## Sheet1
Web ID | 149325001 |  |  | Access ID | 9320
Designator | Description | Value | Footprint | Quantity | Manufacturer Part Number | Manufacturer | Supplier | Supplier Part Number | Board | Unit Price | MOQ / 50suits | Price @ MOQ | Price / Suit @ MOQ | Pricefor 50 suits | QTY @ 50suits
BLE1 BLE2 BLE3 | Rf Module |  | Note see attachment | 3 |  |  |  |  | Data | 5 | 150 | 5 | 15 | 750 | 150
C15 | Capacitor | 2.2uF | 805 | 1 | F921A225MPA | AVX Corporation | Digi-Key | 478-8123-1-ND | Data | 0.45 | 100 | 0.1983 | 0.1983 | 9.915 | 50
C17 | Capacitor | 4.7uF | CAP 0402 | 1 | ZRB15XR61A475ME01D | Murata Electronics North America | Digi-Key | 490-10984-1-ND | Data | 0.5 | 50 | 0.2354 | 0.2354 | 11.77 | 50
C29 C30 | Capacitor | 4.7uF | 603 | 2 | CC0603KRX5R6BB475 | Yageo | Digi-Key | 311-1455-1-ND | Data | 0.2 | 100 | 0.0633 | 0.1266 | 6.33 | 100
C31 C32 | Capacitor | 15pF | CAP 0402 | 2 | GJM1555C1H150JB01D | Murata Electronics North America | Digi-Key | 490-3117-1-ND | Data | 0.14 | 100 | 0.0408 | 0.0816 | 4.08 | 100
C33 C34 | Capacitor | 4pF | 603 | 2 | CBR06C409BAGAC | Kemet | Digi-Key | 399-8736-1-ND | Data | 0.5 | 100 | 0.2222 | 0.4444 | 22.22 | 100
C6 C7 C8 C9 C11 C12 C13 C14 C16 C19 C20 C21 C22 | Capacitor | 0.1uF | CAP 0402 | 13 | CC0402KRX5R6BB104 | Yageo | Digi-Key | 311-1336-1-ND | Data | 0.014 | 1000 | 0.00365 | 0.04745 | 2.3725 | 650
D2 | LED |  | LED RGB | 1 | LTST-C19HE1WT | Lite-On Inc | Digi-Key | 160-2162-1-ND | Data | 0.82 | 100 | 0.4097 | 0.4097 | 20.485 | 50
L2 | Inductor | 10uH | 603 | 1 | AIML-0603-100K-T | Abracon LLC | Digi-Key | 535-11587-1-ND | Data | 0.14 | 50 | 0.1038 | 0.1038 | 5.19 | 50
P3 | Ribbon Cable |  | Ribbon 12 1.27mm | 1 | HF539/14 | 3M | Digi-Key | HF14G-5-ND | Data | 19.53 | 2 | 19.53 | 0.7812 | 39.06 | 2
R10 R11 R12 R13 R14 R15 R16 R17 R18 R19 | Resistor | 100K | RES 0402 | 10 | CRG0402J100K/10 | TE Connectivity AMP Connectors | Digi-Key | A121521CT-ND | Data | 0.015 | 1000 | 0.00278 | 0.0278 | 1.39 | 500
R6 R7 R24 R25 | Resistor | 220R | 603 | 4 | ESR03EZPJ221 | Rohm Semiconductor | Digi-Key | RHM220DCT-ND | Data | 0.15 | 250 | 0.03516 | 0.14064 | 7.032 | 200
R8 R26 | Resistor | 430R | 603 | 2 | ESR03EZPJ431 | Rohm Semiconductor | Digi-Key | RHM430DCT-ND | Data | 0.15 | 100 | 0.451 | 0.902 | 45.1 | 100
R9 | Resistor | 1R | RES 0402 | 1 | RC1005F1R0CS | Samsung Electro-Mechanics America, Inc. | Digi-Key | 1276-3858-1-ND | Data | 0.15 | 100 | 0.008 | 0.008 | 0.4 | 50
S1 S2 S3 | Switch | Tact Switch | Tac Sw RA SMT | 3 | 1571262-2 | TE Connectivity Alcoswitch Switches | Digi-Key | 450-2060-1-ND | Data | 4.01 | 250 | 2.854 | 8.5621 | 428.106 | 150
SD1 | MICRO SD |  | MICRO_SD_SMK | 1 | CLE9108-8A93E | SMK | SMK | CLE9108-8A93E | Data |  |  |  | 0 | 0 | 50
U3 | IC |  | QFP50P1200X1200X160-64N | 1 | ATSAM4S4BA-AU | Atmel | Digi-Key | ATSAM4S4BA-AU-ND | Data | 9.16 | 50 | 8.24 | 8.24 | 412 | 50
U6 | IC |  | DFN8 U-DFN3030-8 | 1 | AP7361-33FGE-7 | Diodes Incorporated | Digi-Key | AP7361-33FGE-7DICT-ND | Data | 0.82 | 25 | 0.6056 | 0.6056 | 30.28 | 50
X1 | Xtal | 32kHz | Xtal smd 32khz - larger | 1 | ST3215SB32768E0HPWBB | AVX Corp/Kyocera Corp | Digi-Key | 1253-1335-1-ND | Data | 1.13 | 50 | 0.9422 | 0.9422 | 47.11 | 50
X2 | Xtal | 16.0MHz | Xtal smd 3.2X2.5 | 1 | CX3225CA16000H0HSSCC | AVX Corp/Kyocera Corp | Digi-Key | 1253-1139-1-ND | Data | 1.34 | 50 | 1.1104 | 1.1104 | 55.52 | 50
Private and Confidential Copyright Heddoko™ 2015 | [11 empty] | Totals | 37.9672 | 1898.3605
[13 empty] | per suit | for 50 suits